## Sheet1
Features | Description | Units | Location | One Minute Average/Min/Max
TIMESTAMP | Date and time | LST | Top/Lower WS | Max
CR1000Temp_C | Temperature of the data logger front terminal panel | C | C/G/R | Average
AmbTemp_C | Outdoor ambient temperature | C | C/G/R | Average
WindSpeed_ms | Wind speed | m/s | C/G/R | Average
WindSpeedAve_ms | Mean horizontal wind speed* | m/s | C/G/R | Average
AirTemp_C | Outdoor ambient temperature 5.59 m above roof | C | Top WS | Average
RelHumid | Relative humidity | percent | Top WS | Average
Rain_mm | Rain accumulation, piezoelectric sensor | mm | Top WS | Sum
SnowDepth_cm | Snow depth | cm | Lower WS | Average
AirPres_kPa | Atmospheric pressure | kPa | Top WS | Average
SolarTime_hr | Solar time | h | Top/Lower WS | Max,Median
SolarAzFromSouth_deg | Solar azimuth, CW from south | degrees | Top/Lower WS | Average
SolarZenith_deg | Solar zenith angle | degrees | Top/Lower WS | Average
Declination_deg | Earth’s declination angle | degrees | Top/Lower WS | Average
Battery_V | Charge voltage of DAS battery | A | C/G/R | Min
ChgState | State of charging regulator; -1 = regulator fault 0 = no charge 1 = current limited charging 2 = cycle charging 3 = float charging 4 = battery test |  | C/G/R | Min
ChgSource | Charging regulator power source 0 = none 1 = solar terminals 2 = continuous terminals |  | C/G/R | Min
Load_A | Current supplied to load (DAS) from charging regulator | A | C/G/R | Average
Pyra1_mV | Millivolt output from pyranometer; Canopy: POA, west-tilted Ground: GHI Roof: GHI, southwest | mV | C/G/R | Average
Pyra2_mV | Millivolt output from pyranometer; Canopy: GHI Ground: POA Roof: GHI, southeast | mV | C/G/R | Average
Pyra3_mV | Millivolt output from pyranometer; Canopy: POA, east-tilted Roof: POA, southeast | mV | C/R | Average
Pyra4_mV | Millivolt output from pyranometer; Roof: GHI, northwest | mV | R | Average
Pyra5_mV | Millivolt output from pyranometer; Roof: GHI, northeast | mV | R | Average
Pyra6_mV | Millivolt output from pyranometer; Roof: GHI, center of older horiz. array | mV | R | Average
Pyra7_mV | Millivolt output from pyranometer; Roof: GHI, northwest of older horiz. array | mV | R | Average
Pyra8_mV | Millivolt output from pyranometer; Roof: GHI, northeast of older horiz. array | mV | R | Average
RefCell1_Wm2 | Irradiance from flat-plate silicon sensor; Canopy: POA, west-tilted Ground: POA Roof: POA, southeast | W/m2 | C/G/R | Average
RefCell2_Wm2 | Irradiance from flat-plate silicon sensor; Canopy: POA, east-tilted Roof: GHI, center of older horiz. array, east, cleaned | W/m2 | C/R | Average
RefCell3_Wm2 | Irradiance from flat-plate silicon sensor; Roof: GHI, center of older horiz. array, west, uncleaned | W/m2 | R | Average
SEWSPOAIrrad_Wm2 | POA irradiance from integrator’s domed diffused silicon-cell pyranometer | W/m2 | C/G/R | Average
UVT_mV | Millivolt output from UV total radiometer | mV | Lower WS | Average
InvVDVoltage_V | Array DC voltage on DC busbars, measured using voltage divider | V | C/G/R | Average
InvEtot_kWh | AC total accumulated real energy, meas. by inverter | kWh | C/G/R | Max
InvEtoday_kWh | AC total real energy from current day, meas. by inverter | kWh | R | Max
InvEyesterday_kWh | AC total real energy from previous day, meas. by inverter | kWh | R | Max
InvIDCin | Inverter DC input current, meas. by inverter | A | C/G/R | Average
InvPAC_kW | AC real power, meas. by inverter | kW | C/G/R | Average
InvPDC_kW | Inverter DC input power, meas. by inverter | kW | C/G/R | Average
PwrMtrP_kW | AC real power, meas. by AC meter | kW | C/G/R | Average
PwrMtrP_kVA | AC apparent power, meas. by AC meter | kW | C/G/R | Average
PwrMtrP_kVAR | AC reactive power, meas. by AC meter | kW | C/G/R | Average
* Calculated from saved 1 s samples; only the 1 min aggregate data are saved