## Sheet1
Feature | Units | Descriptions | One-Minute Average/Min/Max | Location
TIMESTAMP | LST | Date and time | Max | C/G/R/T/L
AmbTemp_C | C | Outdoor ambient temperature | Average | C/G/R/L
CR1000Temp_C | C | Temperature of the data logger front terminal panel | Average | C/G/R/T/L
WindSpeed_ms | m/s | Wind Speed | Max | C/G/R
WindSpeedAve_ms | m/s | Mean horizontal wind speed* | Max | C/G/R
AirMass |  | Absolute air mass | Average | T/L
AirPres_kPa | kPa | Atmospheric pressure | Average | T
AirTemp_C | C | Outdoor ambient temperature 5.59 m above roof | Average | T
Rain_mm | mm | Rain accumulation, piezoelectric sensor | Sum | T
RainTB_mm | mm | Rain and precipitation liquid equivalent accumulation, tipping bucket gauge | Sum | T
RelHumid | percentage | Relative humidity | Average | T
SnowDepth_cm | cm | Snow depth | Average | L
Declination_deg | degrees | Earth’s declination angle | Average | T/L
SolarAzFromSouth_deg | degrees | Solar azimuth, CW from south | Average | T/L
SolarTime_hr | h | Solar time | Max, Median | T/L
SolarZenith_deg | degrees | Solar zenith angle | Average | T/L
WindSpeed_ms | m/s | Wind speed 5.72 m above roof | Max | T
WindSpeed1_ms | m/s | Wind speed 2.51 m above roof | Max | L
WindSpeedAve_ms | m/s | Mean horizontal wind speed 5.72 m above roof | Max | T
WindSpeed1Ave_ms | m/s | Mean horizontal wind speed 2.51 m above roof | Max | L
WindValid |  | Wind sensor 5.72 m above roof data validity -1 = wind data is valid 0 = wind data is invalid | Average | T
InvEtoday_kWh | kWh | AC total real energy from current day, meas. by inverter | Max | R
InvEtot_kWh | kWh | AC total accumulated real energy, meas. by inverter | Max | C/G/R
InvEyesterday_kWh | kWh | AC total real energy from previous day, meas. by inverter | Max | R
InvIabcAvg | A | Average AC line current, meas. by inverter | Average | R
InvIDCin | A | Inverter DC input current, meas. by inverter | Average | C/G/R
InvINeutral | A | AC neutral current, meas. by inverter | Average | R
InvPAC_kW | kW | AC real power, meas. by inverter | Average | C/G/R
InvPDC_kW | kW | Inverter DC input power, meas. by inverter | Average | C/G/R
InvVDCin | V | Inverter DC input voltage on load side of DC contactor, meas. by inverter | Average | C/G/R
InvVPVin | V | Array DC voltage on line (PV) side of DC contactor, meas. by inverter | Average | C/G/R
PwrMtrErec_kVARh | kVARh | AC total accumulated reactive energy from (generated by) inverter, meas. by AC meter | Max | C/G/R
PwrMtrErec_kWh | kWh | AC total accumulated real energy from (generated by) inverter, meas. by AC meter | Max | C/G/R
PwrMtrP_kVA | kVA | AC apparent power, meas. by AC meter | Average | C/G/R
PwrMtrP_kVAR | kVAR | AC reactive power, meas. by AC meter | Average | C/G/R
PwrMtrP_kW | kW | AC real power, meas. by AC meter | Average | C/G/R
Pyra1_mV | mV | Millivolt output from pyranometer; Canopy: POA, west-tilted Ground: GHI Roof: GHI, southwest | Average | C/G/R
Pyra2_mV | mV | Millivolt output from pyranometer; Canopy: GHI Ground: POA Roof: GHI, southeast | Average | C/G/R
Pyra3_mV | mV | Millivolt output from pyranometer; Canopy: POA, east-tilted Roof: POA, southeast | Average | C/R
Pyra4_mV | mV | Millivolt output from pyranometer; Roof: GHI, northwest | Average | R
Pyra5_mV | mV | Millivolt output from pyranometer; Roof: GHI, northeast | Average | R
Pyra6_mV | mV | Millivolt output from pyranometer; Roof: GHI, center of older horiz. array | Average | R
Pyra7_mV | mV | Millivolt output from pyranometer; Roof: GHI, northwest of older horiz. array | Average | R
Pyra8_mV | mV | Millivolt output from pyranometer; Roof: GHI, northeast of older horiz. array | Average | R
RefCell1_Wm2 | W/m2 | Irradiance from flat-plate silicon sensor; Canopy: POA, west-tilted Ground: POA Roof: POA, southeast | Average | C/G/R
RefCell2_Wm2 | W/m2 | Irradiance from flat-plate silicon sensor; Canopy: POA, east-tilted Roof: GHI, center of older horiz. array, east, cleaned | Average | C/R
RefCell3_Wm2 | W/m2 | Irradiance from flat-plate silicon sensor; Roof: GHI, center of older horiz. array, west, uncleaned | Average | R
UVA_mV | mV | Millivolt output from UV-A radiometer converter box | Average | T
UVB_mV | mV | Millivolt output from UV-B radiometer converter box | Average | T
UVT_mV | mV | Millivolt output from UV total radiometer | Average | L
Pyra1_mV | mV | Millivolt output from thermopile pyranometer, south table position | Average | T
Pyra2_mV | mV | Millivolt output from thermopile pyranometer, north table position | Average | L
RefCell1_Wm2 | W/m2 | Irradiance from flat-plate silicon sensor, 0° tilt | Average | T
RefCell2_Wm2 | W/m3 | Irradiance from flat-plate silicon sensor, 10° tilt, 180° azimuth CW from north | Average | T
RefCell3_Wm2 | W/m4 | Irradiance from flat-plate silicon sensor, 5° tilt, 270° azimuth CW from north | Average | T
RefCell4_Wm2 | W/m5 | Irradiance from flat-plate silicon sensor, 5° tilt, 90° azimuth CW from north | Average | T
RefCell5_Wm2 | W/m6 | Irradiance from flat-plate silicon sensor, 20° tilt, 180° azimuth CW from north | Average | T
RefCell6_Wm2 | W/m7 | Irradiance from flat-plate silicon sensor, 18.4° tilt, 180° azimuth CW from north | Average | T
Battery_V | V | Charge voltage of DAS battery | Min | C/G/R
Load_A | A | Current supplied to load (DAS) from charging regulator | Average | C/G/R
ChgSource |  | Charging regulator power source 0 = none 1 = solar terminals 2 = continuous terminals | Min | T/L
ChgState |  | State of charging regulator; -1 = regulator fault 0 = no charge 1 = current limited charging 2 = cycle charging 3 = float charging 4 = battery test | Min | T/L